## CIQ Input File
CMG Parameters
Color Codes
Inputs needed
DO NOT CHANGE
CMG System Parameters
GENERIC | Parameter | Description |  | Range Default | Value
| name | 32 chars max |  | chassis serial
| location | 80 chars max |  | none
| coordinates | 80 chars max |  | none
| contact | 80 chars max |  | none
| time-zone | user defined or selected value |  | utc/gmt
| dst-zone | user defined or selected value |  | none
| EPC Domain | user defined or selected value |  | none
MCC
MNC
PLMN Name
| PDN Instance- type | user for UPF / contol for SMF / blank for saegw
| Banner Log-n | use for MOTD
| Instance ID (UUID) | SMF UUID
External IP Addresses (DNS/NTP/SNMP)
GENERIC | System |  | PORT | IPv4 Address | IPv6 Address
DNS Server (primary)
DNS Server (secondary)
| NTP Server (primary) |  | 123 | 10.189.11.1
| NTP Server (secondary) |  | 123
| NTP Server (secondary) |  | 123
| NTP Server (secondary) |  | 123
| SNMP trap-target (primary) |  | 162
| SNMP trap-target (secondary) |  | 162
OAM IP Address and Physical Connectivity
| Network | Description
| OAM | CPM Management
| OOB | Console
OAM IP Addresses
GENERIC | Network | Description | VLAN/VPLS | IP Address
| OAM | Subnet IP Address | 1012 | 10.185.97.96
|  | Subnet Mask |  | /28
|  | GW IP Address |  | 10.185.97.97
|  | DC Router - 1 IP Address |  | 10.185.97.98
|  | DC Router - 2 IP Address |  | 10.185.97.99
|  | OOB OAM-A |  | 10.185.97.104
|  | OOB OAM-B |  | 10.185.97.105
|  | OOB OAM Virtual 1 |  | 10.185.97.106
|  | OOB OAM Virtual 2 |  | 10.185.97.107
AIM Config Questionnaire
| Prompt |  | Default | Value
| Do you want to use SNMPv2 or SNMPv3 protocol? |  | SNMPv3
| Please enter SNMPv3 user |  | privUserApp
| Please enter SNMPv3 authentication protocol MD5/SHA |  | MD5
| Please enter SNMPv3 authentication password |  | authUser
| Please enter SNMPv3 privacy password |  | privUser
| Please enter syslocation |  | None
| Please enter syscontact |  | None
| Please enter CMG IP address |  | None
| Please enter CMG SNMP port |  | 161
| Please enter NSP IP address |  | None
| Please enter AIM IP address with network prefix |  | 198.168.1.1/24
| Please enter interface for AIM IP address |  | breth0
| Please enter AIM SNMP listening port |  | 161
| Please enter AIM GW IP address |  | 192.168.1.254
Customer/VPRN Mapping
GENERIC | Customer Number | VPRN
| 1 | 100
| 1 | 200
System and Loopback Interfaces
GENERIC | Interface Name | Signaling Interfaces | VPRN Context | IPv4 Address /32 | IPv6 Address /128 | enable-ingress-stats | Lag-ID | (IPv4) Advertised: Y / N or Blank | (IPv6) Advertised: Y / N or Blank | interface description
| system |  | Base | 10.185.93.128 |  |  |  | Y |  | system
| X1_X2_lo | X1_X2 | 100 | 10.185.93.129 |  |  |  | Y |  | X1_X2_lo
| cdbx_lo | cdbx | 200 | 10.185.93.130 |  |  |  | Y |  | cdbx_lo
| N11_lo | n11 | 200 | 10.185.93.131 |  |  |  | Y |  | N11_lo
| N7_lo | N7 | 200 | 10.185.93.132 |  |  |  | Y |  | N7_lo
| N10_lo | N10 | 200 | 10.185.93.133 |  |  |  | Y |  | N10_lo
| N40_lo | N40 | 200 | 10.185.93.134 |  |  |  | Y |  | N40_lo
| Nrf_lo | Nrf | 200 | 10.185.93.135 |  |  |  | Y |  | Nrf_lo
| Sx-N4_lo | Sx-N4 | 200 | 10.185.93.136 |  |  |  | Y |  | Sx-N4_lo
| S5S8-C_lo | S5 | 200 | 10.185.93.137 |  |  |  | Y |  | S5S8-C_lo
| Rf_lo | rf | 200 | 10.185.93.138 |  |  |  | Y |  | Rf_lo
| Gy1_lo | gy | 200 | 10.185.93.139 |  |  |  | Y |  | Gy1_lo
| Gy2_lo | gy | 200 | 10.185.93.140 |  |  |  | Y |  | Gy2_lo
| S2B-C_lo | s2b | 200 | 10.185.93.141 |  |  |  | Y |  | S2B-C_lo
| S6b_lo | s6b | 200 | 10.185.93.142 |  |  |  | Y |  | S6b_lo
| S5S8-C_lo | s8 | 200 | 10.185.93.137 |  |  |  | Y |  | S5S8-C_lo
Card/MDA
GENERIC | Slot | Card Type | MDA | MDA Type | ports | Speed (BareMetal) | Port Description
| 17 | iom-v | 1 | m20-v | 17/1 |  | LB1
| 17 | iom-v | 2 | isa-ip-reas-v
| 1 | iom-v-mg | 1 | isa-mg-v
| 2 | iom-v-mg | 1 | isa-mg-v
VPRN/BGP Parameters
GENERIC | Parameter |  | Value
| ecmp | numerical value | 4
| min-route-adv | numerical value | 1
| multipath | numerical value | 4
| connect-retry | numerical value | 1 | [8 empty] | upf config
| keepalive | numerical value | [9 empty] | echo "LAG Configuration"
| hold-time | numerical value | [9 empty] | #--------------------------------------------------
| multi-hop | numerical value | [9 empty] | lag 1
| local-as number | numerical value | 65312 | [8 empty] | description "Network LAG for redundant pkt-reassembly ISA MDAs"
| remote-as number | numerical value | 64512 | [8 empty] | mode access
| BFD xmt | numerical value | 100 | [8 empty] | encap-type dot1q
| BFD rcv | numerical value | 100 | [8 empty] | # port 17/2/1
| BFD mult | numerical value | 3 | [8 empty] | shutdown
| echo-receive | numerical value | 100 | [8 empty] | exit
| IPv4 (BGP import defaut): Y/N | Y / N(blank) | [9 empty] | lag 2
| IPv6 (BGP import defaut): Y/N | Y / N(blank) | [9 empty] | description "Access LAG for redundant pkt-reassembly ISA MDAs"
| loop-detect | discard-route | discard-route
| rapid-withdrawal | rapid-withdrawal | rapid-withdrawal
| initial-send-delay-zero | initial-send-delay-zero | initial-send-delay-zero
| route-distinguisher format | AS:VPRN / VPRN:VPRN | AS:VPRN
| BGP Group family | ipv4/blank | ipv4
| BGP Group family | ipv6/blank
| BGP Group type | external | external
| bfd-enable | bgp enable / group enable/ neighbor enable | group enable
| prefix-limit ipv4 | numerical value | 10000
| prefix-limit threshold | numerical value | 80
| idle-timeout | numerical value | 120
encap-type dot1q
Lag
GENERIC | LAG Number | LAG Connectivity |  |  |  |  | WBX Number
|  | Port / MDA / Slot | Connector Type | MTU | Encap-type | mode | WBX Number | WBX Port | Description
| 1 | 17/2/1 |  |  | dot1q | network |  |  | NetworkLAG for redundant pkt-reassembly ISA MDAs
| 1 | 18/2/1 |  |  | dot1q | network |  |  | Network LAG for redundant pkt-reassembly ISA MDAs
1
| 2 | 17/2/2 |  |  | dot1q | access |  |  | AccessLAG for redundant pkt-reassembly ISA MDAs
| 2 | 18/2/2 |  |  | dot1q | access |  |  | Access LAG for redundant pkt-reassembly ISA MDAs
2
| Logical interfaces (802.1Q) |  |  |  |  | CMG IPv4 Address/Mask | DC Router IPv4 Address/Mask |  |  |  | CMG IPv6 Address/Mask | DC Router IPv6 Address/Mask
GENERIC | VRF | LB Slot/Port | IPv4 Interface Name | Interface Description | IPv4 VLAN ID | /30 | /30 | Network Address | Mask | VPRN Name | IPv6 VLAN ID |  |  | enable-ingress-stats | BGP (IPv4): Y/N or Blank | BGP (IPv6): Y/N or Blank | IPv4 Static: Y/N or Blank | IPv6 Static | external BGP Import/Export | BGP Export Policy Name (IPv4) | BGP Export Policy Name (IPv6) | VRF Import | VRF export | BGP IPv4 authentication-key | BGP IPv6 authentication-key
|  | 17/1/1 | Base_LB1-P1 | Base_LB1-P1 | 1021 | 10.185.97.194 | 10.185.97.193 | 10.185.97.192 | 30 |  |  |  |  | enable-ingress-stats
| Base | 17/1/2 | Base_LB1-P2 | Base_LB1-P2 | 1022 | 10.185.97.226 | 10.185.97.225 | 10.185.97.224 | 30 | Base |  |  |  | enable-ingress-stats | Y |  |  |  | export | bgp-export-oam-policy
[6 empty] | /30 | /30
|  | 17/1/1 | LI_LB1-P1 | LI_LB1-P1 | 1111 | 10.185.101.18 | 10.185.101.17 | 10.185.101.16 | 30 |  |  |  |  | enable-ingress-stats
| 100 | 17/1/2 | LI_LB1-P2 | LI_LB1-P2 | 1112 | 10.185.101.50 | 10.185.101.49 | 10.185.101.48 | 30 | LI |  |  |  | enable-ingress-stats | Y |  |  |  | export | bgp-export-li-policy
[6 empty] | /30 | /30
|  | 17/1/1 | Core_LB1-P1 | Core_LB1-P1 | 1115 | 10.185.101.50 | 10.185.101.49 | 10.185.101.48 | 30 |  |  |  |  | enable-ingress-stats
| 200 | 17/1/2 | Core_LB1-P2 | Core_LB1-P2 | 1116 | 10.185.101.82 | 10.185.101.81 | 10.185.101.80 | 30 | Core |  |  |  | enable-ingress-stats | Y |  |  |  | export | bgp-export-core-policy
| DSF |  | (values.yaml)
| Network Name | VLAN name | VPRN | VLAN ID_New | VLAN count | IPv4 | IPv4 NetMask | Max Hosts
| SMF_DSF1 | SMF_DSF1 |  | 300 | 1 | 192.168.2.0 | /24 | 254
| SMF_DSF2 | SMF_DSF2 |  | 301 | 1 | 192.168.3.0 | /24 | 254
| DB_Proxy |  | (cdb-values.yaml)
| Network Name | VLAN name | VPRN | VLAN ID_New | VLAN count | CMG IPv4 | IPv4 NetMask | Max Hosts | Gateway | Network Address | Cloud DB Profile | CMG CDB port
| SMF_DB_Proxy | SMF_DB_Proxy | csnsig | 2151 | 1 | 10.185.101.4 | /28 | 14 | 10.185.101.1 | 10.185.101.0 | cdb-prof | 5678
Router ID/Loopback Peers
GENERIC | VPRN Context CNF/Router | Interface Name | Router-ID (IPv4/IPv6) | TOR1 BGP Peer IPv4 Address/32 | TOR2 BGP Peer IPv4 Address/32 | Router-ID (IPv6) | TOR1 BGP Peer IPv6 Address/128 | TOR2 BGP Peer IPv6 Address/128 | BGP Loopback (IPV4) Y/N | BGP Loopback (IPV6) Y/N | BGP Export (export)
| Base | system | 10.185.93.128
| 100 | X1_X2_lo | 10.185.93.129
| 200 | cdbx_lo | 10.185.93.130
Internal BGP Routing
UPF | VPRN | import/export from MG | MG Number | IPv4 | IPv6 | If export: to which VPRN | Configure IPv4: Y/N | Configure IPv6: Y/N | Combine IPv4/IPv6 on same VPRN? | MG Working/Protect | MG Group
CALEA
| VPRN Context | VPRN name | Tunnel Group | LI Network/30 | Public-Interface Addr | Local Gateway Addr
N/A
Mobile Gateway
GENERIC | CMG Information
| PDN Gateway # | EPC Node Name ([30 chars max] - <MCC>.<MNC>.<PGW>.<Region String>.<Group Id>.<Node Id>)
1
Service Based Interface
SMF | CMG SBI
| NFType | Prioritized-IP-address-list | NF-ID-List | UUID | IP Address | Port | nf-priority
| nrf | nrf1 | nrf-list | 08DB0D9D-FB49-45A4-B96A-8CABF6DB3523 | 10.185.103.72 | 8080
Mobile Gateway PDN sba-client-services
| sba client | sba-client service | service-instance | interface <interface-name> | router <router-instance> | nf-id-list
| amf-client | namf-comm | Namf_Communication | N11_lo | 200
| amf-client | namf-evts | Namf_EventExposure | N11_lo | 200
| chf-client | nchf-convergedcharging | Nchf_ConvergedCharging | N40_lo | 200
| nrf-client | nnrf-disc | Nnrf_NFDiscovery | Nrf_lo | 200 | nrf-list
| nrf-client | nnrf-nfm | Nnrf_NFManagement | Nrf_lo | 200 | nrf-list
| pcf-client | npcf-smpolicycontrol | Npcf_SMPolicyControl | N7_lo | 200
| udm-client | nudm-sdm | Nudm_SubscriberDataManagement | N10_lo | 200
| udm-client | nudm-uecm | Nudm_UEContextManagement | N10_lo | 200
Mobile Gateway PDN sba-server-services
| sba-server service | service-instance | interface | router
| nsmf-pdusession | Nsmf_PDUSession | N11_lo | 200
| nsmf-event-exposure | Nsmf_EventExposure | N11_lo | 200
| sba-server service | service-instance | parameter | value
| nsmf-pdusession | Nsmf_PDUSession | n3-interface-realm | n3realm
| nsmf-pdusession | Nsmf_PDUSession | n9-interface-realm
| nsmf-pdusession | Nsmf_PDUSession | s5-ref-point | default
Mobile Gateway PDN sba-service-realm
| service-realm | server/ client service | service-name | service-instance
| sbaServices | server-service | nsmf-pdusession | Nsmf_PDUSession
| sbaServices | client-service | nnrf-nfm | Nnrf_NFManagement
| sbaServices | client-service | nnrf-disc | Nnrf_NFDiscovery
| sbaServices | client-service | namf-comm | Namf_Communication
| sbaServices | client-service | namf-evts | Namf_EventExposure
| sbaServices | client-service | nchf-convergedcharging | Nchf_ConvergedCharging
| sbaServices | client-service | npcf-smpolicycontrol | Npcf_SMPolicyControl
| sbaServices | client-service | nudm-sdm | Nudm_SubscriberDataManagement
| sbaServices | client-service | nudm-uecm | Nudm_UEContextManagement
| sbaServices | client-service | nsmf-event-exposure | Nsmf_EventExposure
Slicing
SMF | Slice-instance-list | slice-list | Slice Name | Slice Type | Slice Differentiator | UPF Peer IP
| sliceInstanceList | sliceList | slice1 | 1
Charging
CMG Charging Information
| Charging Profile Type |  | Charging Profile ID | Charging cc-ignore | CMG KPI-KCI Information | Accounting Policy ID | Node-id
home
visiting
roaming
| Charging CDR Transfer Method | ga/bp
GTP-Prime-Group name
Interface-gtp-prime
|  | GTP-Prime Server IP | GTP-Port | GTP version
Server1
Server2
SMF Charging Profile
| smf-charging | description | report-serving-node-supplied-cc (yes/no) | default-charging-method (online/offline/disabled) | event-triggers-fbc | chf-profile (0 to 225)
CHF Profile
| chf-profile | request-quota-before-traffic | uuc-options-no-quota-initial | uuc-options-no-quota-mid-session | uuc-options-with-quota | uuc-reporting-enh | smf-generate-charging-data-ref
Event Triggers
| event-triggers-fbc | qos-change | plmn-change | rat-type-change | serving-node-change | time-limit | volume-limit | user-loc-change
| ccfh-profile | cc-failure-handling | ccfh-fh-action | fh-continue-action | fh-session-continue-timer | fh-volume-limit
SGW/PGW Charging Profile
patial-record-closure-trigger
| node | charging profile | enable-offline | time-limit | volume-limit | ms-time-zone-change | plmn-change | rat-change
CDR AVPs
CDR-AVP-OPTIONS
include1
include2
include3
include4
include5
include6
include7
include8
include9
include10
include11
include12
include13
include14
include15
include16
include17
include18
include19
include20
include21
include22
include23
include24
include25
include26
include27
include28
include29
include30
include31
Log/File-ID
Log Configuration ( KPI/KCI Configuration )
| file-id | description | location | rollover | retention | accounting-policy | record | collection-interval | logs to
| 1 |  | cf1: | 30 | 12 | 1 | complete-kpi-kci | 10 | 1
Syslog Storage
| file id | description | location | rollover | retention | log-id | description | from | logs to
| 80 |  | cf3: |  |  | 80 |  | main change | file 80
Diameter
GENERIC | CMG Signaling Information
| Diameter Origin Host | Diameter Origin Realm | Diameter Profile | Signaling Interface
| sch9smf01lab.epc.mnc225.mcc311.3gppnetwork.org | epc.mnc225.mcc311.3gppnetwork.org | s6b-Profile | S6b_lo
Mobile Gateway Profile
| Diameter Peer | Diameter Peer Application Type | Destination Realm | Diameter-Peer |  |  | Dual-Homing | DRA (Y/N) | Protocol (tcp/udp) | s6b/gx-profile | Diameter Profile | Loadbalance | Comments (s6b1/s6b2/gx1/gx2) for Primary and Secondary
|  |  |  | IP-Address | FQDN | Port
| S6b-peer1 | s6b |  |  |  | 3868 |  | N | tcp | s6b-Profile |  |  | s6b1
| S6b-peer2 | s6b |  |  |  | 3868 |  | N | tcp | s6b-Profile |  |  | s6b2
PDN Prameters
pfcp-node-id-type ip
dual-connectivity
allow-multiple-apn-pdn
send-mbr-for-bbai-emergency
non3gpp-pdn-connection-rejection-with-ip
up-function-feature-options
PDN Interface
| Interface | Interface Type | Routing Context | Interface Name | Instance Name | Interface-Realm | Profile | Override Profile | PFCP Assocation List
| sx-n4 | pfcp | 200 | Sx-N4_lo | default |  | pfcp_profile |  | upfLIst
| sx-n4 | gtp-u | 200 | Sx-N4_lo | default
| s5 | gtp-c | 200 | S5S8-C_lo | default | s5s8realm | s5_profile
| s8 | gtp-c | 200 | S5S8-C_lo | default | s5s8realm | s8_profile
| s2b | gtp-c | 200 | S2B-C_lo | default | s2brealm | s2b_profile
| s6b | diameter | 200 | S6b_lo |  |  | s6b-Profile
| CALEA |  |  |  |  | CALEA (without Ipsec)
| IPSec Security Association Parameters | IPSec ike-version |  |  |  | df-peer ID | df2-addr | df2-port | df3-addr | df3-port
|  | ike-mode |  |  |  | 1 |  | 55200 |  | 55300
IPSec auth-algorithm (Phase-1)
IPSec encryption-algorithm (Phase-1)
auth-method
IPSec ike-lifetime
IPSec isakmp-lifetime
IPSec esp-auth-algorithm(Phase-2)
IPSec esp-encryption-algorithm (Phase-2)
| IPSec IP Addresses | IPSec Connection Type
IPSec Redirect Subnet (/31)
IPSec Public Address
IPSec Private Address (Local Gateway)
Peer-1 X2 Tunnel Destination/loopback
Peer-1 X3 Tunnel Destination/loopback
Peer-2 X2 Tunnel Destination/loopback
Peer-2 X3 Tunnel Destination/loopback
| LIG Parameters | X3 Transport Type
ULIC Header
SGW- DF2-peer port
SGW- DF3-peer port
PGW- DF3-peer port
| LIG QoS Parameters | X2 (IRI) DSCP
X3 (CC) DSCP
| IP Pools |  |  |  |  | UPF Only
GENERIC | VPRN | Pool name | IPv4 Pool | IPv6 Pool | Combine IPv4/IPv6 in Prefix-list on the same VPRN?? | Realm | hold-timer | suppress-dotzero-broadcast-address | UP-Peer-List | UPFPeer IP | eps-iwk | upf-id
|  | ip-pool-mg-1 | 10.187.249.0/24 |  |  | usccinternet | 0 | suppress-dotzero-broadcast-address | upfPeerlist | 10.185.93.3 | enabled | 1dfd6ad0-a8ab-4edd-9aad-d54d349565dc
|  | ip-pool-ims-mg-1 |  | 2600:2204:FC50::/56 |  | ims | 0 | suppress-dotzero-broadcast-address | upfPeerlist | 10.185.93.66 | enabled | d6aa7dc0-e30e-4ae1-bd33-e1005fe6e43d
for 4g
| APN/DNN | [12 empty] | SMF ONLY | [12 empty] | pcf-selection |  |  |  | static-predefined-pcc
GENERIC | DNN | Realm | ip-local pool name | PDN-Type | IPv6-DNS1 (UE) | IPv6-DNS2 (UE) | IPv4-DNS1 (UE) | IPv4-DNS2 (UE) | IPv6 P-CSCF | IPv4 P-CSCF | PCSCF Group IPv4 | PCSCF Group IPv6 | Selection-mode | Gx Peer1 | Gx Peer2 | QCI-Policy | Qfi-Mappimg Profile | default Slice | converged-n7 | converged-n10 | converged-n40 | idle-timeout | charging cc-ignore | fh-session | fh-3xxx | fh-4xxx | nf-id-list | npcf-proffile | gtp-precedence-maping | qci-policy uplink | default-qci | arp | default-policy-rule-base | session-timeout | dedicated-bearer-idle-timeout-profile | qci-apn-stat | type | application | parameter | dedicated-bearer-create-retry-wait-timer | ip-alloc-method | home | visiting | roaming | allow-emergency | emergency-profile
| usccinternet | usccinternet | ip-pool-mg-1 |  |  |  | 166.181.127.17 | 166.181.126.45 |  |  |  |  | subscribed-apn ms-provided-apn network-provided-apn | [20 empty] | 0
| usccinternet.mnc225.mcc311.gprs | usccinternet | ip-pool-mg-1 |  |  |  | 166.181.127.17 | 166.181.126.45 |  |  |  |  | subscribed-apn ms-provided-apn network-provided-apn | [20 empty] | 0
| ims | ims | ip-pool-ims-mg-1 | ipv6 |  |  | 166.181.127.17 | 166.181.126.45 | 2600:220e:fc0e:5001::1 |  |  |  | subscribed-apn ms-provided-apn network-provided-apn | [20 empty] | 0 | [10 empty] | allow-emergency
| ims.mnc225.mcc311.gprs | ims | ip-pool-ims-mg-1 | ipv6 |  |  | 166.181.127.17 | 166.181.126.45 | 2600:220e:fc0e:5001::1 |  |  |  | subscribed-apn ms-provided-apn network-provided-apn | [20 empty] | 0 | [10 empty] | allow-emergency
PCSCF
| PCSCF-Group name | PCSCF IP4 Address | Weight
PFCP Association
| Node: SMFx/UPFx | PFCP Association List | IP Address
| DUPF | upfLIst | 10.185.93.3
| VUPF | upfLIst | 10.185.93.66
GTP Profile
[5 empty] | keepalive |  | message-retransmit |  | gtpv2-session-rejection-cause
| GTP Interface (s5/s11/s8/…... All gtp) | Profile | Description | ip-dscp | retry-count | timeout | timeout-msec | retry-count | apn-shutdown | gw-suspend
| s5 | s5_profile |  | 32 | 10 | 6 | 3800 | 1 | 100 | 100
| s8 | s8_profile |  | 32 | 15 | 7 | 3800 | 1 | 100 | 100
| s2b | s2b_profile |  | 32 | 10 | 6 | 3500 | 2 | 73 | 73
PFCP Profile
| PFCP Profile | Profile Name | Description | ip-dscp | heart-beat interval | retry-count | timeout | message re-transmit timeout | message rety-count | association-retry-timer
| PFCP Profile | pfcp_profile | pfcp-1 profile | 26 | 65 | 6 | 15 | 2 | 6 | 300
TAI Information
| Tai List | TAC Number | TAC Range (start) | TAC Range (End)
tailist
QoS Profile
| QCI-Policy name | QCI-policy
| description | QCI to DSCP/FC mapping
| QCI | ARP | DSCP | FC | no dscp-preserve | profile
| 1 | * | ef | ef | no dscp-preserve | in
| 2 | * |  |  | no dscp-preserve | in
| 3 | * | ef | ef | no dscp-preserve | in
| 4 | * | af41 | h2 | no dscp-preserve | in
| 5 | * | af31 | h2 | no dscp-preserve | in
| 6 | * | af32 | l1 | no dscp-preserve | in
| 7 | * | af21 | l2 | no dscp-preserve | in
| 8 | * | af11 |  | no dscp-preserve | in
| 9 | * |  | l2 | no dscp-preserve | out
| 130 | * | af32 | l1 | no dscp-preserve | in
| 131 | * | af11 |  | no dscp-preserve | in
| 132 | * |  | l2 | no dscp-preserve | out
| QFI Profile | 5qiQfi
| dynamic-mapping | average-window
| dynamic-mapping | max-data-burst-vol
| dynamic-mapping | priority-level
| dynamic-mapping | qnc
QCI-List Profile
| QCI-list | ims-qci-list
| QCI | 1
2
3
4
5
6
7
8
9
Dedicated-bearer-idle-timeout-profile
QCI
Timeout
Resource Pool Redundancy
| MG Redundancy | N:K
| Resource-Pool | Redundancy | gateway | Card | Group Number
| 1 | many-to-many | 1 | 1 | 1
| 1 | many-to-many | 1 | 2 | 1
| Group Number | Redundancy | gateway | card (working) | card (protect) | override-profile
Note on D17: The system name can be any ASCII printable text string of up to 32 characters.
Note on D18: Only one contact can be configured
Note on D19: This command creates a text string that identifies the system coordinates for the device location. For example, the command coordinates “37.390 -122.0550" is read as latitude 37.390 north and longitude 122.0550 west.
Note on C34: A DNS server is required for SGW, PGW, HSS, and/or MME discovery. Up to 2 servers can be provisioned.
Note on D35: A DNS server is required for SGW, PGW, HSS, and/or MME discovery. Up to 2 servers can be provisioned.
Note on C36: External NTP server(s) are optional. Up to 3 may be provisioned.
Note on C37: External NTP server(s) are optional. Up to 3 may be provisioned.
Note on C40: SNMP Trap to SAM-1
Note on C41: SNMP Trap to SAM-2
Note on D48: can be EDN network; Only One IP is required
Note on C101: Up to 32 Characters
Note on E499: [Threaded comment] Your version of Excel allows you to read this threaded comment; however, any edits to it will get removed if the file is opened in a newer version of Excel. Learn more: https://go.microsoft.com/fwlink/?linkid=870924 Comment: if 'default', leave empty
Note on F510: CCF Distribution: AREA Primary Secondary South: lte-ccf1.txsl.vzims.com lte-ccf2.txsl.vzims.com West: lte-ccf2.txsl.vzims.com lte-ccf1.txsl.vzims.com East: lte-ccf1.njbb.vzims.com lte-ccf2.njbb.vzims.com MidWest: lte-ccf2.njbb.vzims.com lte-ccf1.njbb.vzims.com
Note on D558: Vinas Sujanthan: 1200 - 172800 sec
Note on D559: Vinas Sujanthan: 1200 - 172800 sec