## Cover Page
CMM Customer Information Questionnaire
|  | CIQ Version: | 1.5
|  | Customer Name: | Xplornet
|  | Market: | Toronto
Purpose
This document provides the comprehensive set of questions necessary to describe the desired equipment configuration and network design of the deployment of a CMM AMF. The focus is to identify the data and network specifications necessary to design and integrate a CMM AMF.
Intended Audience
This Customer Information Questionnaire (CIQ) is to be completed by the Customer with the support of the Nokia Design Team. Only complete one CIQ per physical location. If there is more than one market at a physical location, then you will need to complete a different CIQ per market.
Table of Contents
Instructions
Contacts
Interface Diagram
Network Diagram
IP Allocation
AMF01 Parameters
AMF02 Parameters
amfPLMN
AMF - TAI LIST
AMF - QoS
AMF Default NAS CC
amfAccessRestrictionNasMapping
snssai
SUPI Range
DNN
Summary of Changes
Version | Date | Description |  | Updated by
1 | 2021-02-11 | Draft / Initial version |  | Ronald Corsico
1.1 | 2021-02-17 | Added SNMP for CMM and TACACS |  | Ronald Corsico
1.2 | 2021-02-26 | Completed IP Allocation and added tab for NAS CC mapping as requested |  | Ronald Corsico
1.3 | 2021-03-05 | Reviewed by customer. Corrected typo on AMF02 NG RAN IPDU IP address. Updated network diagram. |  | Ronald Corsico
1.4 | 2021-03-10 | Updated TACACS secret, amfPLMN with 302 999, added a new tab with new profiles for NAS CC mapping |  | Ronald Corsico
1.5 | 2021-03-22 | Removed UDM Event Exposure IP (not supported by APC), filled-out two missing fields on AIM, AIM IP address and GW, added new tab nssai with information about slice configured on AMF, added sysLocation for SNMP |  | Ronald Corsico
1.6 | 2021-04-13 | Customer updated tab AMF - TAI LIST adding new TACs for 5G |  | John
1.7 | 2021-04-14 | Added tabs SUPI and DNN for completeness |  | Ronald Corsico
1.8 | 2021-04-19 | Customer added ".xplornet.com" to DNN names |  | John
1.9 | 2021-05-11 | Customer updated NAS cause codes |  | Naresh
1.1 | 2021-05-13 | Added remote SYSLOG server |  | Ronald Corsico
1.11 | 2021-05-18 | Updated SYSLOG server IP as per customer request |  | Ronald Corsico
1.12 | 2021-07-28 | Updates on TAC and DNN |  | Ronald Corsico

## Instructions
Back to Cover Page
Instructions
CMM Customer Information Questionnaire
INSTRUCTIONS ON PROCESS AND TIMELINE
● | This template is to be used to capture the customer provided data for the solution.
● | The Timelines must be agreed upon with the Program Manager (PM) and the primary Customer Contact.
● | Once all parties agree to the Timeline, the Timeline Acceptance must be conveyed via an email to all the parties.
The acceptance must be received prior to the review of the returned Questionaire.
● | This CIQ must be reviewed and accepted by both the Customer and Nokia prior to the Start of the Detailed Design.
● | Integration will start ONLY AFTER DETAILED DESIGN IS COMPLETE.
● | After all review issues and open items have been resolved and changes made to the questionnaire,
the Customer and Nokia will sign off (or email stating agreement to) the "Notice to Proceed".
This may be accompanied by an "exception list". The "Notice to Proceed" signifies the start of the Detailed Design.
● | After the Completed CIQ signoff, any change in the Design Data would impact the project timeline.
INSTRUCTIONS ON COMPLETING THIS DOCUMENT
If there are any questions about parameters, please contact the Nokia PM/Design Lead.
Please attach any other documents as needed.
There are no Macro's contained within this CIQ.
Rows and Columns may be added to support Data Gathering and Collection.
Color Codes
No default value, needs customer input
Default is provided, customer to update or validate
Hard-coded value

## Contacts
Back to Cover Page
Contacts
CMM Customer Information Questionnaire
Customer Contacts
Name | Phone # | Email Address | Functional Area
John Ojukwu | 647 463 4918 | john.ojukwu@corp.xplornet.com | IP Network Architect
Nareshkumar Nandakumar | 506 324 4944 | Nareshkumar.Nandakumar@corp.xplornet.com | Principal Network Designer
Nokia Contacts
Name | Phone # | Email Address | Functional Area
Ronald Corsico | (214) 713-7334 | ronald.corsico@nokia.com | CMM Design Engineer

## Interface Diagram
5G Network Architecture | Xplornet 5GC Network Architecture
Service Based Architecture

## Network Diagram
XPLORNET 5G CORE NETWORK TOPOLOGY | CMM-a2 Connections/Cabling
CMM-a2 to Cisco Nexus Port Mapping 10G interfaces
|  | TOR-COR-SW1 | TOR-COR-SW2
TOR-AMF-01
| Server1 ens31f1 | Port E1/5 |  | Note:
| Server1 ens5f1 |  | Port E1/5 | ens31f1 physical interface in named eth3 is CMM OS
| Server2 ens31f1 | Port E1/6 |  | ens5f1 physical interface is named eth4 in CMM OS
| Server2 ens5f1 |  | Port E1/6
TOR-AMF-02
| Server1 ens31f1 | Port E1/7
| Server1 ens5f1 |  | Port E1/7
| Server2 ens31f1 | Port E1/8
| Server2 ens5f1 |  | Port E1/8

## IP Allocation
AMF01 |  |  |  |  | AMF02
Network | VLAN | Mask | IP Address | Description | Network | VLAN | Mask | IP Address | Description
AMF01 AIM Network (Host OS) Used for NSP | 101 | /29 | 10.201.3.16 | Network IP | AMF02 AIM Network (Host OS) Used for NSP | 103 | /29 | 10.201.3.32 | Network IP
|  |  | 10.201.3.17 | GW for Subnet / ACC RTR VRRP IP |  |  |  | 10.201.3.33 | GW for Subnet / ACC RTR VRRP IP
|  |  | 10.201.3.18 | ACC-RTR1 |  |  |  | 10.201.3.34 | ACC-RTR1
|  |  | 10.201.3.19 | ACC-RTR2 |  |  |  | 10.201.3.35 | ACC-RTR2
|  |  | 10.201.3.20 | AIM |  |  |  | 10.201.3.36 | AIM
|  |  | 10.201.3.23 | Broadcast IP |  |  |  | 10.201.3.39 | Broadcast IP
AMF01 OAM Network (NECC) | 102 | /29 | 10.201.3.24 | Network IP | AMF02 OAM Network (NECC) | 104 | /29 | 10.201.3.40 | Network IP
|  |  | 10.201.3.25 | GW for Subnet / ACC RTR VRRP IP |  |  |  | 10.201.3.41 | GW for Subnet / ACC RTR VRRP IP
|  |  | 10.201.3.26 | ACC-RTR1 |  |  |  | 10.201.3.42 | ACC-RTR1
|  |  | 10.201.3.27 | ACC-RTR2 |  |  |  | 10.201.3.43 | ACC-RTR2
|  |  | 10.201.3.28 | NECC-0 |  |  |  | 10.201.3.44 | NECC-0
|  |  | 10.201.3.29 | NECC-1 |  |  |  | 10.201.3.45 | NECC-1
|  |  | 10.201.3.30 | NECC Floating |  |  |  | 10.201.3.46 | NECC Floating
|  |  | 10.201.3.31 | Broadcast IP |  |  |  | 10.201.3.47 | Broadcast IP
AMF01 Signaling Network | 1001 | /27 | 74.127.216.0 | Network IP | AMF02 Signaling Network | 1003 | /27 | 74.127.216.64 | Network IP
|  |  | 74.127.216.1 | GW for Subnet / ACC RTR VRRP IP |  |  |  | 74.127.216.65 | GW for Subnet / ACC RTR VRRP IP
|  |  | 74.127.216.2 | ACC-RTR1 |  |  |  | 74.127.216.66 | ACC-RTR1
|  |  | 74.127.216.3 | ACC-RTR2 |  |  |  | 74.127.216.67 | ACC-RTR2
|  |  | 74.127.216.4 | IPDS-0 |  |  |  | 74.127.216.68 | IPDS-0
|  |  | 74.127.216.5 | IPDS-1 |  |  |  | 74.127.216.69 | IPDS-1
|  |  | 74.127.216.6 | Namf_Communication |  |  |  | 74.127.216.70 | Namf_Communication
|  |  | 74.127.216.7 | Namf_EventExposure |  |  |  | 74.127.216.71 | Namf_EventExposure
|  |  | 74.127.216.8 | Namf_MT |  |  |  | 74.127.216.72 | Namf_MT
|  |  | 74.127.216.9 | Namf_Location |  |  |  | 74.127.216.73 | Namf_Location
|  |  | 74.127.216.10 | Service consumer interface |  |  |  | 74.127.216.74 | Service consumer interface
|  |  | 74.127.216.11 | Notification endpoint |  |  |  | 74.127.216.75 | Notification endpoint
|  |  | 74.127.216.31 | Broadcast IP |  |  |  | 74.127.216.95 | Broadcast IP
AMF01 RAN N2 | 1002 | /29 | 74.127.216.32 | Network IP | AMF02 RAN N2 | 1004 | /29 | 74.127.216.48 | Network IP
|  |  | 74.127.216.33 | GW for Subnet / ACC RTR VRRP IP |  |  |  | 74.127.216.49 | GW for Subnet / ACC RTR VRRP IP
|  |  | 74.127.216.34 | ACC-RTR1 |  |  |  | 74.127.216.50 | ACC-RTR1
|  |  | 74.127.216.35 | ACC-RTR2 |  |  |  | 74.127.216.51 | ACC-RTR2
|  |  | 74.127.216.36 | IPDS-0 |  |  |  | 74.127.216.52 | IPDS-0
|  |  | 74.127.216.37 | IPDS-1 |  |  |  | 74.127.216.53 | IPDS-1
|  |  | 74.127.216.38 | IPDS Floating |  |  |  | 74.127.216.54 | IPDS Floating
|  |  | 74.127.216.39 | Broadcast IP |  |  |  | 74.127.216.55 | Broadcast IP

## AMF01 Parameters
First AMF Node
Host Names
Site Name | AMF Name
Toronto | TOR-AMF-01 | Please fill out with Site Name and desired AMF Name according to your naming convertion
General Parameters
Parameter | Value
PLMN Name | 302_131 | Based on MME CIQ
Mobile Country Code (MCC) | 302
Mobile Network Code (MNC) | 131
Timezone Served | UTC
AMF Region Id (Decimal) | 10
AMF Region Id (Hex) | 0A
AMF Set Id (Decimal) | 256
AMF Set Id (Hex) | 100
AMF Pointer (Decimal) | 1 | First AMF Node
AMF Pointer (Hex) | 1 | First AMF Node
capacity | 50
amfIdLabels | pt01.set100.region0A
amf fqdn | pt01.set100.region0A.amfi.5gc.mnc131.mcc302.3gppnetwork.org
guamiName | 302_131:10:256:01
Node Info
AUSF
Parameters
AUSF Server Name | Nausf_UEAuthentication
AUSF Server IP Address | 74.127.217.72
AUSF Server Port | 8080
UDM
Parameters
UDM Server Name | Nudm_SubscriberDataManagement
UDM Server IP Address | 74.127.217.73
UDM Server Port | 8080
UDM Server Name | Nudm_UEContextManagement
UDM Server IP Address | 74.127.217.74
UDM Server Port | 8080
SMF
Parameters
SMF Server Name | Nsmf_PDUSession
SMF Server IP Address | 74.127.216.98
SMF Server Port | 8080
SMF Server Name | Nsmf_EventExposure
SMF Server IP Address | 74.127.216.99
SMF Server Port | 8080
AMF Subnets
CMM_AMF_AIM Subnet | 10.201.3.16
Subnet Mask | 255.255.255.248
CMM_AMF_AIM Def GW | 10.201.3.17
CMM_AMF_OAM Subnet | 10.201.3.24
Subnet Mask | 255.255.255.248
CMM_AMF_OAM Def GW | 10.201.3.25
CMM_AMF_Signaling Subnet | 74.127.216.0
Subnet Mask | 255.255.255.224
CMM_AMF_Signaling Def GW | 74.127.216.1
CMM RAN N2 Sbunet | 74.127.216.32
Subnet Mask | 255.255.255.248
CMM RAN N2 Def GW | 74.127.216.33
AMF ServiceIP
N2_SH_A-RAN | 74.127.216.38
Namf_Communication | 74.127.216.6
Namf_EventExposure | 74.127.216.7
Namf_MT | 74.127.216.8
Namf_Location | 74.127.216.9
Service consumer interface | 74.127.216.10
Notification endpoint | 74.127.216.11
AIM Config
Prompt | Value
Do you want to use SNMPv2 or SNMPv3 protocol? | SNMPv3
Please enter SNMPv3 user | privUserApp
Please enter SNMPv3 authentication protocol MD5/SHA | MD5
Please enter SNMPv3 authentication password | authUser
Please enter SNMPv3 privacy password | privUser
Please enter syslocation | Toronto,ON
Please enter syscontact | Xplornet
Please enter CMM IP address | 10.201.3.30
Please enter CMM SNMP port | 161
Please enter NSP IP address | 10.202.1.30
Please enter AIM IP address with network prefix | 10.201.3.20/29
Please enter interface for AIM IP address | breth0
Please enter AIM SNMP listening port | 161
Please enter AIM GW IP address | 10.201.3.17
CMM SNMP Trap
userName | contextName | userSecModel | emsPort | emsHostType | userSecLevel | rowStatus | emsHost | Based on MME dump config
privUserApp |  | 3 | 162 | 1 | 3 | 1 | 10.201.1.30
privUserApp |  | 3 | 162 | 1 | 3 | 1 | 10.202.1.29
| NoAuth | 3 | 162 | 1 | 1 | 4 | 192.168.199.25
CMM Auth Server TACACS
priority | ip | secret | type | timeout | Based on MME dump config
1 | 192.168.199.69 | N0ps2017! | TACACS | 5
NTP
NTP Server (primary) | 192.168.199.50 | Based on MME CIQ
NTP Server (secondary)
NSP |  | Based on MME CIQ
NSP Server IP (Master) | 10.201.1.30 | Toronto
NSP Server IP (Backup) | 10.202.1.29 | Calgary
SYSLOG
Remote syslog server | 10.201.1.40
Note on B12: Sorilla, Edmar (Nokia - US/Irving): AMF Region Identifier is used to identify an AMF group serving a region. 5G AMF are organized into an AMF region, AMF set and AMF pointer. An AMF is uniquely identified by PLMN ID, AMF Region ID, AMF Set and AMF pointer.
Note on C12: Corsico, Ronald (Nokia - US/Dallas): AMF Region Identifier is used to identify an AMF group serving a region. 5G AMF are organized into an AMF region, AMF set and AMF pointer. An AMF is uniquely identified by PLMN ID, AMF Region ID, AMF Set and AMF pointer.
Note on B14: Sorilla, Edmar (Nokia - US/Irving): AMF Set Identifier is used to identify a set of AMF within an AMF region. An AMF is uniquely identified by PLMN ID, AMF Region ID, AMF Set and AMF pointer.
Note on C14: Corsico, Ronald (Nokia - US/Dallas): AMF Set Identifier is used to identify a set of AMF within an AMF region. An AMF is uniquely identified by PLMN ID, AMF Region ID, AMF Set and AMF pointer.
Note on B16: Sorilla, Edmar (Nokia - US/Irving): The AMF Pointer identifies an AMF in an AMF set. An AMF is uniquely identified by PLMN ID, AMF Region ID, AMF Set and AMF pointer.
Note on C16: Corsico, Ronald (Nokia - US/Dallas): The AMF Pointer identifies an AMF in an AMF set. An AMF is uniquely identified by PLMN ID, AMF Region ID, AMF Set and AMF pointer.
Note on B18: Sorilla, Edmar (Nokia - US/Irving): AMF Relative Capacity
Note on C18: Corsico, Ronald (Nokia - US/Dallas): AMF Relative Capacity. The relative capacity is only used in the other NF in the 5GC. There is a separate parameter for the relative capacity sent to the NG-RAN.
Note on C19: Corsico, Ronald (Nokia - US/Dallas): This parameter is used to construct AMF name FQDN The amfLabel should not include the PLMN. For example, if the amdIIdLabel is set to 'amf1.region1' then the AMF Name FQDN for MCC 345 and MNC 12 is 'amf1.region1.amf.5gc.mnc012.mcc345.3gppnetwork.org'. The provisioned part is 'amf1.region1' and the AMF derives the '.amf.5gc.mnc012.mcc345.3gppnetwork.org' part.
Note on C21: Corsico, Ronald (Nokia - US/Dallas): User-provided name for this GUAMI
Note on B97: External NTP server(s) are optional. Up to 3 may be provisioned.
Note on B98: External NTP server(s) are optional. Up to 3 may be provisioned.
Note on B101: External NTP server(s) are optional. Up to 3 may be provisioned.
Note on B102: External NTP server(s) are optional. Up to 3 may be provisioned.
Note on B105: External NTP server(s) are optional. Up to 3 may be provisioned.

## AMF02 Parameters
Second AMF Node
Host Names
Site Name | AMF Name
Toronto | TOR-AMF-02 | Please fill out with Site Name and desired AMF Name according to your naming convertion
General Parameters
Parameter | Value
PLMN Name | 302_131 | Based on MME CIQ
Mobile Country Code (MCC) | 302
Mobile Network Code (MNC) | 131
Timezone Served | UTC
AMF Region Id (Decimal) | 10
AMF Region Id (Hex) | 0A
AMF Set Id (Decimal) | 256
AMF Set Id (Hex) | 100
AMF Pointer (Decimal) | 2 | Second AMF Node
AMF Pointer (Hex) | 2 | Second AMF Node
capacity | 50
amfIdLabels | pt02.set100.region0A
amf fqdn | pt02.set100.region0A.amfi.5gc.mnc131.mcc302.3gppnetwork.org
guamiName | 302_131:10:256:02
Node Info
AUSF
Parameters
AUSF Server Name | Nausf_UEAuthentication
AUSF Server IP Address | 74.127.217.72
AUSF Server Port | 8080
UDM
Parameters
UDM Server Name | Nudm_SubscriberDataManagement
UDM Server IP Address | 74.127.217.73
UDM Server Port | 8080
UDM Server Name | Nudm_UEContextManagement
UDM Server IP Address | 74.127.217.74
UDM Server Port | 8080
SMF
Parameters
SMF Server Name | Nsmf_PDUSession
SMF Server IP Address | 74.127.216.98
SMF Server Port | 8080
SMF Server Name | Nsmf_EventExposure
SMF Server IP Address | 74.127.216.99
SMF Server Port | 8080
AMF Subnets
CMM_AMF_AIM Subnet | 10.201.3.32
Subnet Mask | 255.255.255.248
CMM_AMF_AIM Def GW | 10.201.3.33
CMM_AMF_OAM Subnet | 10.201.3.40
Subnet Mask | 255.255.255.248
CMM_AMF_OAM Def GW | 10.201.3.41
CMM_AMF_Signaling Subnet | 74.127.216.64
Subnet Mask | 255.255.255.224
CMM_AMF_Signaling Def GW | 74.127.216.65
CMM RAN N2 Sbunet | 74.127.216.48
Subnet Mask | 255.255.255.248
CMM RAN N2 Def GW | 74.127.216.49
AMF ServiceIP
N2_SH_A-RAN | 74.127.216.54
Namf_Communication | 74.127.216.70
Namf_EventExposure | 74.127.216.71
Namf_MT | 74.127.216.72
Namf_Location | 74.127.216.73
Service consumer interface | 74.127.216.74
Notification endpoint | 74.127.216.75
AIM Config
Prompt | Value
Do you want to use SNMPv2 or SNMPv3 protocol? | SNMPv3
Please enter SNMPv3 user | privUserApp
Please enter SNMPv3 authentication protocol MD5/SHA | MD5
Please enter SNMPv3 authentication password | authUser
Please enter SNMPv3 privacy password | privUser
Please enter syslocation | Toronto,ON
Please enter syscontact | Xplornet
Please enter CMM IP address | 10.201.3.46
Please enter CMM SNMP port | 161
Please enter NSP IP address | 10.202.1.30
Please enter AIM IP address with network prefix | 10.201.3.36/29
Please enter interface for AIM IP address | breth0
Please enter AIM SNMP listening port | 161
Please enter AIM GW IP address | 10.201.3.33
CMM SNMP Trap
userName | contextName | userSecModel | emsPort | emsHostType | userSecLevel | rowStatus | emsHost | Based on MME dump config
privUserApp |  | 3 | 162 | 1 | 3 | 1 | 10.201.1.30
privUserApp |  | 3 | 162 | 1 | 3 | 1 | 10.202.1.29
| NoAuth | 3 | 162 | 1 | 1 | 4 | 192.168.199.25
CMM Auth Server TACACS
priority | ip | secret | type | timeout | Based on MME dump config
1 | 192.168.199.69 | N0ps2017! | TACACS | 5
NTP
NTP Server (primary) | 192.168.199.50 | Based on MME CIQ
NTP Server (secondary)
NSP |  | Based on MME CIQ
NSP Server IP (Master) | 10.201.1.30 | Toronto
NSP Server IP (Backup) | 10.202.1.29 | Calgary
SYSLOG
Remote syslog server | 10.201.1.40
Note on B12: Sorilla, Edmar (Nokia - US/Irving): AMF Region Identifier is used to identify an AMF group serving a region. 5G AMF are organized into an AMF region, AMF set and AMF pointer. An AMF is uniquely identified by PLMN ID, AMF Region ID, AMF Set and AMF pointer.
Note on C12: Corsico, Ronald (Nokia - US/Dallas): AMF Region Identifier is used to identify an AMF group serving a region. 5G AMF are organized into an AMF region, AMF set and AMF pointer. An AMF is uniquely identified by PLMN ID, AMF Region ID, AMF Set and AMF pointer.
Note on B14: Sorilla, Edmar (Nokia - US/Irving): AMF Set Identifier is used to identify a set of AMF within an AMF region. An AMF is uniquely identified by PLMN ID, AMF Region ID, AMF Set and AMF pointer.
Note on C14: Corsico, Ronald (Nokia - US/Dallas): AMF Set Identifier is used to identify a set of AMF within an AMF region. An AMF is uniquely identified by PLMN ID, AMF Region ID, AMF Set and AMF pointer.
Note on B16: Sorilla, Edmar (Nokia - US/Irving): The AMF Pointer identifies an AMF in an AMF set. An AMF is uniquely identified by PLMN ID, AMF Region ID, AMF Set and AMF pointer.
Note on C16: Corsico, Ronald (Nokia - US/Dallas): The AMF Pointer identifies an AMF in an AMF set. An AMF is uniquely identified by PLMN ID, AMF Region ID, AMF Set and AMF pointer.
Note on C17: Corsico, Ronald (Nokia - US/Dallas): The AMF Pointer identifies an AMF in an AMF set. An AMF is uniquely identified by PLMN ID, AMF Region ID, AMF Set and AMF pointer.
Note on B18: Sorilla, Edmar (Nokia - US/Irving): AMF Relative Capacity
Note on C18: Corsico, Ronald (Nokia - US/Dallas): AMF Relative Capacity. The relative capacity is only used in the other NF in the 5GC. There is a separate parameter for the relative capacity sent to the NG-RAN.
Note on C19: Corsico, Ronald (Nokia - US/Dallas): This parameter is used to construct AMF name FQDN The amfLabel should not include the PLMN. For example, if the amdIIdLabel is set to 'amf1.region1' then the AMF Name FQDN for MCC 345 and MNC 12 is 'amf1.region1.amf.5gc.mnc012.mcc345.3gppnetwork.org'. The provisioned part is 'amf1.region1' and the AMF derives the '.amf.5gc.mnc012.mcc345.3gppnetwork.org' part.
Note on C21: Corsico, Ronald (Nokia - US/Dallas): User-provided name for this GUAMI
Note on B97: External NTP server(s) are optional. Up to 3 may be provisioned.
Note on B98: External NTP server(s) are optional. Up to 3 may be provisioned.
Note on B101: External NTP server(s) are optional. Up to 3 may be provisioned.
Note on B102: External NTP server(s) are optional. Up to 3 may be provisioned.
Note on B105: External NTP server(s) are optional. Up to 3 may be provisioned.

## amfPLMN
name | mcc | mnc | plmnType | mncDigits | timeZoneName
302_131 | 302 | 131 | Home Network |  | UTC | Please fill out with additional PLMNs to be added to the AMF
302_999 | 302 | 999 | Shared Network |  | UTC | Lab PLMN
Note on D1: Sorilla, Edmar (Nokia - US/Irving): Indicates whether the PLMN is home ,shared or other network. Required on create, not modifiable. • Home Network - Specify network type of home network. • Other Network - Specify network type of other network (not home or shared). • Shared Network - Specify network type of shared network.
Note on F1: Sorilla, Edmar (Nokia - US/Irving): Provides time zone names that correspond to the Region selected

## AMF - TAI LIST
plmnName | TAC (1~16777215) | imsVopsSupport | emergencyServiceTai (true/false) | Timezone (PST/MST/CST/EST/ PDT/MDT/CDT/EDT) | Region name | CMM TZ | Timezone Code | Time Zone | DST ON/OFF | CMM TZ Code
302-131 | 12341 |  |  | UTC | TORONTO | UTC | PST | Pacific Standard Time | OFF | America/Los_Angeles
302-999 | 12341 |  |  | UTC | TORONTO | UTC | PDT | Pacific Daylight Time | ON | America/Los_Angeles
302-131 | 16812 |  |  | UTC | TORONTO | UTC | MST | Mountain Time Zone no DST (Arizona) | OFF | America/Phoenix
302-999 | 26102 |  |  | UTC | TORONTO | UTC | MDT | Mountain Standard Time | ON | America/Boise
302-999 | 16812 |  |  | UTC | TORONTO | UTC | CST | Central Standard Time | OFF | America/Chicago
302-131 | 26102 |  |  | UTC | TORONTO | UTC | CDT | Central Daylight Time | ON | America/Chicago
302-131 | 26103 |  |  | UTC | TORONTO | UTC | EST | Eastern Standard Time | OFF | America/New_York
302-999 | 26103 |  |  | UTC | TORONTO | UTC | EDT | Eastern Daylight Time | ON | America/New_York
302-999 | 26104 |  |  | UTC | TORONTO | UTC
Please fill out with TAC and respective timezone to be added to be served by the AMF
Note on D2: Sorilla, Edmar (Nokia - US/Dallas): {amfVopsNotSupported,amfVopsSupportedOverNrConnectedTo5gc,amfVopsSupportedVoNrVolteHoRe,amfVopsSupportedVolteHo,amfVopsSupportedVolteHoRe,amfVopsSupportedVolteRedirect,amfVopsSupportedVonrVolteHo,amfVopsSupportedVonrVolteRe}

## AMF - QoS
interfaceName | dscpCode |  | Decimal | DSCP
N2 | AF41 | Default values | 46 | EF
N8 | AF41 |  | 00 | Best
N11 | AF41 |  | 10 | AF11
N12 | AF41 |  | 12 | AF12
N14 | AF41 |  | 14 | AF13
|  |  | 18 | AF21
|  |  | 20 | AF22
|  |  | 22 | AF23
|  |  | 26 | AF31
|  |  | 28 | AF32
|  |  | 30 | AF33
|  |  | 34 | AF41
|  |  | 36 | AF42
|  |  | 38 | AF43
|  |  | 08 | CS1
|  |  | 16 | CS2
|  |  | 24 | CS3
|  |  | 32 | CS4
|  |  | 40 | CS5
|  |  | 48 | CS6
|  |  | 56 | CS7

## AMF Default NAS CC
Access Restriction to NAS Cause Mapping Profile
forbiddenTaiHplmn | 15
ratNotAllowedHplmn | 15
odb5gPacketServices | 7
udmResponseTimeOut | 15
coreNetworkTypeRestriction | 15
plmnNotAllowed | 11
wlanRatRestriction | 72
nrPlmnNotAllowed | 11
roam3gppAccessNotAllowed | 15
serviceAreaRestriction | 28
roam3gppAccessForbiddenTai | 15
nonEncryptedSuciRestriction | 3
ausfResponseTimeOut | 15
nrRatNotAllowedForRoamer | 15
AUSF HTTP2 Status Codes Mapping to AMF NAS Cause Codes
ausfHttp2StatusCode | amf5gMmCc
400_INVALID_API | 15
400_INVALID_MSG_FORMAT | 15
400_INVALID_QUERY_PARAM | 15
400_MANDATORY_IE_INCORRECT | 15
400_MANDATORY_IE_MISSING | 15
400_UNSPECIFIED_MSG_FAILURE | 15
403_MODIFICATION_NOT_ALLOWED | 15
404_SUBSCRIPTION_NOT_FOUND | 15
411_INCORRECT_LENGTH | 15
404_CONTEXT_NOT_FOUND | 15
500_INSUFFICIENT_RESOURCES | 15
500_UNSPECIFIED_NF_FAILURE | 15
500_SYSTEM_FAILURE | 15
504_NETWORK_FAILURE | 15
403_AUTHENTICATION_REJECTED | 15
403_INVALID_HN_PUBLIC_KEY_IDENTIFIER | 15
403_INVALID_SCHEME_OUTPUT | 15
404_USER_NOT_FOUND | 15
501_UNSUPPORTED_PROTECTION_SCHEME | 15
429_NF_CONGESTION_RISK | 15
404_RESOURCE_URI_STRUCTURE_NOT_FOUND | 15
503_NF_CONGESTION | 15
403_SERVING_NETWORK_NOT_AUTHORIZED | 15
500_AV_GENERATION_PROBLEM | 15
504_UPSTREAM_SERVER_ERROR | 15
400_MANDATORY_QUERY_PARAM_INCORRECT | 15
400_OPTIONAL_QUERY_PARAM_INCORRECT | 15
400_MANDATORY_QUERY_PARAM_MISSING | 15
400_OPTIONAL_IE_INCORRECT | 15
UDM HTTP2 Status Codes Mapping to AMF NAS Cause Codes
udmHttp2StatusCode | amf5gMmCc
400_INVALID_API | 15
400_INVALID_MSG_FORMAT | 15
400_INVALID_QUERY_PARAM | 15
400_MANDATORY_IE_INCORRECT | 15
400_MANDATORY_IE_MISSING | 15
400_UNSPECIFIED_MSG_FAILURE | 15
403_MODIFICATION_NOT_ALLOWED | 15
404_SUBSCRIPTION_NOT_FOUND | 15
411_INCORRECT_LENGTH | 15
404_CONTEXT_NOT_FOUND | 15
500_INSUFFICIENT_RESOURCES | 15
500_UNSPECIFIED_NF_FAILURE | 15
500_SYSTEM_FAILURE | 15
403_UNKNOWN_5GS_SUBSCRIPTION | 15
404_USER_NOT_FOUND | 15
307_NF_CONSUMER_REDIRECT_ONE_TXN | 15
308_CONTEXT_NOT_FOUND | 15
403_NO_PS_SUBSCRIPTION | 15
403_ACCESS_NOT_ALLOWED | 15
403_RAT_NOT_ALLOWED | 15
403_REAUTHENTICATION_REQUIRED | 15
422_UNPROCESSABLE_REQUEST | 15
429_NF_CONGESTION_RISK | 15
404_RESOURCE_URI_STRUCTURE_NOT_FOUND | 15
403_INVALID_GUAMI | 15
404_DATA_NOT_FOUND | 15
501_UNSUPPORTED_RESOURCE_URI | 15
503_NF_CONGESTION | 15
400_MANDATORY_QUERY_PARAM_INCORRECT | 15
400_OPTIONAL_QUERY_PARAM_INCORRECT | 15
400_MANDATORY_QUERY_PARAM_MISSING | 15
400_OPTIONAL_IE_INCORRECT | 15
403_ROAMING_NOT_ALLOWED | 15
403_DNN_NOT_ALLOWED | 15
404_GROUP_IDENTIFIER_NOT_FOUND | 15
Mapping from N11 HTTP Status code and protocol/application error code to 5GMM
NAS cause code | amf5gMmCc | procedure
400_INVALID_API | 0 | ULNAS
400_INVALID_MSG_FORMAT | 0 | ULNAS
400_INVALID_QUERY_PARAM | 0 | ULNAS
400_MANDATORY_IE_INCORRECT | 0 | ULNAS
400_MANDATORY_IE_MISSING | 0 | ULNAS
400_UNSPECIFIED_MSG_FAILURE | 0 | ULNAS
403_MODIFICATION_NOT_ALLOWED | 0 | ULNAS
404_SUBSCRIPTION_NOT_FOUND | 0 | ULNAS
411_INCORRECT_LENGTH | 0 | ULNAS
403_N1_SM_ERROR | 0 | ULNAS
403_SNSSAI_DENIED | 0 | ULNAS
403_DNN_DENIED | 91 | ULNAS
403_PDUTYPE_DENIED | 0 | ULNAS
403_SSC_DENIED | 0 | ULNAS
403_SUBSCRIPTION_DENIED | 0 | ULNAS
403_DNN_NOT_SUPPORTED | 91 | ULNAS
403_PDUTYPE_NOT_SUPPORTED | 0 | ULNAS
403_SSC_NOT_SUPPORTED | 0 | ULNAS
403_HOME_ROUTED_ROAMING_REQUIRED | 0 | ULNAS
403_OUT_OF_LADN_SERVICE_AREA | 0 | ULNAS
403_N2_SM_ERROR | 0 | ULNAS
403_PRIORITIZED_SERVICES_ONLY | 28 | ULNAS
403_PDU_SESSION_ANCHOR_CHANGE | 0 | ULNAS
403_TARGET_MME_CAPABILITY | 0 | ULNAS
403_NO_EPS_5GS_CONTINUITY | 0 | ULNAS
403_UNABLE_TO_PAGE_UE | 0 | ULNAS
403_UE_NOT_RESPONDING | 0 | ULNAS
403_REJECTED_BY_UE | 0 | ULNAS
403_REJECTED_DUE_VPLMN_POLICY | 0 | ULNAS
403_HO_TAU_IN_PROGRESS | 0 | ULNAS
403_INTEGRITY_PROTECTED_MDR_NOT_ACCEPTABLE | 0 | ULNAS
403_EBI_EXHAUSTED | 0 | ULNAS
404_CONTEXT_NOT_FOUND | 0 | ULNAS
500_INSUFFICIENT_RESOURCES | 0 | ULNAS
500_UNSPECIFIED_NF_FAILURE | 0 | ULNAS
500_SYSTEM_FAILURE | 0 | ULNAS
500_INSUFFICIENT_RESOURCES_SLICE | 69 | ULNAS
500_INSUFFICIENT_RESOURCES_SLICE_DNN | 67 | ULNAS
503_DNN_CONGESTION | 22 | ULNAS
503_S_NSSAI_CONGESTION | 69 | ULNAS
504_PEER_NOT_RESPONDING | 0 | ULNAS
504_NETWORK_FAILURE | 0 | ULNAS
429_NF_CONGESTION_RISK | 0 | ULNAS
403_EBI_REJECTED_LOCAL_POLICY | 0 | ULNAS
403_EBI_REJECTED_NO_N26 | 0 | ULNAS
403_HANDOVER_RESOURCE_ALLOCATION_FAILURE | 0 | ULNAS
404_RESOURCE_URI_STRUCTURE_NOT_FOUND | 0 | ULNAS
403_DEFAULT_EPS_BEARER_INACTIVE | 0 | ULNAS
503_NF_CONGESTION | 0 | ULNAS
400_MANDATORY_QUERY_PARAM_INCORRECT | 0 | ULNAS
400_OPTIONAL_QUERY_PARAM_INCORRECT | 0 | ULNAS
400_MANDATORY_QUERY_PARAM_MISSING | 0 | ULNAS
400_OPTIONAL_IE_INCORRECT | 0 | ULNAS
400_INVALID_API | 0 | PDU_REACT_RESULT
400_INVALID_MSG_FORMAT | 0 | PDU_REACT_RESULT
400_INVALID_QUERY_PARAM | 0 | PDU_REACT_RESULT
400_MANDATORY_IE_INCORRECT | 0 | PDU_REACT_RESULT
400_MANDATORY_IE_MISSING | 0 | PDU_REACT_RESULT
400_UNSPECIFIED_MSG_FAILURE | 0 | PDU_REACT_RESULT
403_MODIFICATION_NOT_ALLOWED | 0 | PDU_REACT_RESULT
404_SUBSCRIPTION_NOT_FOUND | 0 | PDU_REACT_RESULT
411_INCORRECT_LENGTH | 0 | PDU_REACT_RESULT
403_N1_SM_ERROR | 0 | PDU_REACT_RESULT
403_SNSSAI_DENIED | 0 | PDU_REACT_RESULT
403_DNN_DENIED | 0 | PDU_REACT_RESULT
403_PDUTYPE_DENIED | 0 | PDU_REACT_RESULT
403_SSC_DENIED | 0 | PDU_REACT_RESULT
403_SUBSCRIPTION_DENIED | 0 | PDU_REACT_RESULT
403_DNN_NOT_SUPPORTED | 0 | PDU_REACT_RESULT
403_PDUTYPE_NOT_SUPPORTED | 0 | PDU_REACT_RESULT
403_SSC_NOT_SUPPORTED | 0 | PDU_REACT_RESULT
403_HOME_ROUTED_ROAMING_REQUIRED | 0 | PDU_REACT_RESULT
403_OUT_OF_LADN_SERVICE_AREA | 43 | PDU_REACT_RESULT
403_N2_SM_ERROR | 0 | PDU_REACT_RESULT
403_PRIORITIZED_SERVICES_ONLY | 0 | PDU_REACT_RESULT
403_PDU_SESSION_ANCHOR_CHANGE | 0 | PDU_REACT_RESULT
403_TARGET_MME_CAPABILITY | 0 | PDU_REACT_RESULT
403_NO_EPS_5GS_CONTINUITY | 0 | PDU_REACT_RESULT
403_UNABLE_TO_PAGE_UE | 0 | PDU_REACT_RESULT
403_UE_NOT_RESPONDING | 0 | PDU_REACT_RESULT
403_REJECTED_BY_UE | 0 | PDU_REACT_RESULT
403_REJECTED_DUE_VPLMN_POLICY | 0 | PDU_REACT_RESULT
403_HO_TAU_IN_PROGRESS | 0 | PDU_REACT_RESULT
403_INTEGRITY_PROTECTED_MDR_NOT_ACCEPTABLE | 0 | PDU_REACT_RESULT
403_EBI_EXHAUSTED | 0 | PDU_REACT_RESULT
404_CONTEXT_NOT_FOUND | 0 | PDU_REACT_RESULT
500_INSUFFICIENT_RESOURCES | 92 | PDU_REACT_RESULT
500_UNSPECIFIED_NF_FAILURE | 0 | PDU_REACT_RESULT
500_SYSTEM_FAILURE | 0 | PDU_REACT_RESULT
500_INSUFFICIENT_RESOURCES_SLICE | 69 | PDU_REACT_RESULT
500_INSUFFICIENT_RESOURCES_SLICE_DNN | 67 | PDU_REACT_RESULT
503_DNN_CONGESTION | 0 | PDU_REACT_RESULT
503_S_NSSAI_CONGESTION | 69 | PDU_REACT_RESULT
504_PEER_NOT_RESPONDING | 0 | PDU_REACT_RESULT
504_NETWORK_FAILURE | 0 | PDU_REACT_RESULT
429_NF_CONGESTION_RISK | 0 | PDU_REACT_RESULT
403_EBI_REJECTED_LOCAL_POLICY | 0 | PDU_REACT_RESULT
403_EBI_REJECTED_NO_N26 | 0 | PDU_REACT_RESULT
403_HANDOVER_RESOURCE_ALLOCATION_FAILURE | 0 | PDU_REACT_RESULT
404_RESOURCE_URI_STRUCTURE_NOT_FOUND | 0 | PDU_REACT_RESULT
403_DEFAULT_EPS_BEARER_INACTIVE | 0 | PDU_REACT_RESULT
503_NF_CONGESTION | 0 | PDU_REACT_RESULT
400_MANDATORY_QUERY_PARAM_INCORRECT | 0 | PDU_REACT_RESULT
400_OPTIONAL_QUERY_PARAM_INCORRECT | 0 | PDU_REACT_RESULT
400_MANDATORY_QUERY_PARAM_MISSING | 0 | PDU_REACT_RESULT
400_OPTIONAL_IE_INCORRECT | 0 | PDU_REACT_RESULT

## amfAccessRestrictionNasMapping
Profile name | default | HomePlmn | Others
forbiddenTaiHplmn | 15 | 15 | 15
ratNotAllowedHplmn | 15 | 15 | 15
odb5gPacketServices | 7 | 7 | 7
udmResponseTimeOut | 15 | 15 | 15
coreNetworkTypeRestriction | 15 | 15 | 15
plmnNotAllowed | 11 | 15 | 11
wlanRatRestriction | 72 | 72 | 72
nrPlmnNotAllowed | 11 | 15 | 11
roam3gppAccessNotAllowed | 15 | 15 | 15
serviceAreaRestriction | 28 | 28 | 28
roam3gppAccessForbiddenTai | 15 | 15 | 15
nonEncryptedSuciRestriction | 3 | 3 | 3
ausfResponseTimeOut | 15 | 15 | 15
nrRatNotAllowedForRoamer | 15 | 15 | 15

## snssai
name | sliceDifferentiator | sliceServiceType | supportedInAllTa
eMBB | 000000 | 1 | true

## SUPI Range
supiRangeListName | startSupi | endSupi
HomeSUPI_1 | 302131000000000 | 302131999999999
HomeSUPI_1 | 302999000000000 | 302999999999999
Note on A1: Sorilla, Edmar (Nokia - US/Irving): SUPI ranges list name.

## DNN
dnnListName | dataNetworkName
DNN1 | 5gdyn-cgn01.xplornet.com
DNN1 | 5gdynamic.xplornet.com
DNN1 | 5gvoip-cgn01.xplornet.com
DNN1 | 5gstatic.xplornet.com
DNN1 | 5gdyn-cgn01-test.xplornet.com
Note on A1: Sorilla, Edmar (Nokia - US/Irving): Name of the DNN list.
Note on B1: Sorilla, Edmar (Nokia - US/Irving): Add a DNN to the DNN list.